## Planet c
Anwesenheit von Planet b hat keinen nennenswerten Einfluss auf das Verhalten der Planeten c und d.
164 Jahre c und d:
164 Jahre nur d:
164 Jahre nur c:
685 Jahre c und d: |  | 6.3 | cm c |  | 78.7601 |  |  | 661.4648
685 Jahre c und d, t von d -20,2817 (0,5P):
685 Jahre c und d, t von d -10,1408 (0,25P):
685 Jahre c und d, t von d -5,0704 (0,125P):
685 Jahre c und d, t von d -1.4086 (identisch mit t von c): |  |  |  | c 875 transits (ca. 105 pro Transitphase) |  |  |  | d 1320 transits (ca. 78 Transits pro Transitphase)
Predicted Transits c (Vitkova):
dt = 200
dt = 4000 | Periode ca 3% laenger |  | 140000 | Tage | 365.25 | 383.2991 | Jahre
Transitverhalten im System hat eine Periode von ca. 27000 Tagen (=74 Jahre).
140000 | Tage = | 383.2991 | Jahre
27000 | Tage = | 73.922 | Jahre
[9 empty] | Jahre | Transits
[9 empty] | 7.5175 | d
[9 empty] | 20.0466 | -
[9 empty] | 7.5175 | d
[9 empty] | 11.2762 | -
[9 empty] | 16.2879 | c
[9 empty] | 11.2762 | -

## Luminosity
self.brightness = luminosity / self.area_2d # luminosity per (apparent) area [W/m**2]
self.mean_intensity = CurveSimPhysics.mean_intensity(limb_darkening)
def mean_intensity(limb_darkening_coefficients):
"""Calculates the ratio of the mean intensity to the central intensity of a star based on the given coefficients."""
if limb_darkening_coefficients is None:
return None
intensity = 0.0
for i, c in enumerate(limb_darkening_coefficients):
intensity += 2.0 * c / (i + 2)
return intensity
def limbdarkening(relative_radius, limb_darkening_coefficients):
Parameters:
relative_radius (float): The normalized radial coordinate (0 <= x <= 1).
limb_darkening_parameters: list of coefficients for the limb darkening model.
Returns:
float: intensity relative to the intensity at the midlle of the star at the given relative radius.
if relative_radius < 0: # handling rounding errors
relative_radius = 0.0
if relative_radius > 1:
relative_radius = 1.0
mu = math.sqrt(1 - relative_radius ** 2) # mu = cos(theta), where theta is the angle from the center
intensity = sum(a * mu ** i for i, a in enumerate(limb_darkening_coefficients))
return intensity
def total_luminosity(self, stars, iteration):
"""Add luminosity of all stars in the system while checking for eclipses.
Does not yet work correctly for eclipsed eclipses (three or more bodies in line of sight at the same time)."""
luminosity = 0.0
for star in stars:
luminosity += star.luminosity
for body in self:
if body != star: # an object cannot eclipse itself :)
eclipsed_area, relative_radius = star.eclipsed_by(body, iteration)
if eclipsed_area != 0:
luminosity -= star.brightness * eclipsed_area * CurveSimPhysics.limbdarkening(relative_radius, star.limb_darkening) / star.mean_intensity # debug
# luminosity -= star.brightness * eclipsed_area * CurveSimPhysics.limbdarkening(relative_radius, star.limb_darkening) * star.mean_intensity
# luminosity -= star.brightness * eclipsed_area * CurveSimPhysics.limbdarkening(relative_radius, star.limb_darkening) * CurveSimPhysics.mean_intensity(star.limb_darkening)
return luminosity
TOI-4504
luminosity | 2.3746e+26 | total luminosity
area_2d | 1.2893e+18 | total area
brightness | 184170367.642 | mean brightness (luminosity per area)
limb_darkening | [0.4765, 0.3495, 0.174] |  | 0.4765 | 0.3495 | 0.174
mean_intensity | 0.7965 | mean intensity /central intensity (based on the given coefficients
brightness at center | 231224567.0333