## TOI 4504
|  | r | pi * r^2 | ppm | Uli [0.4765, 0.3495, 0.174] | Uli [0.4765, 0.3495]
r_sun = 6.96342e8 # [m] <float> solar radius | sun | 696342000 | 1.5233e+18
l_sun = 3.83e26 # [W] <float> solar luminosity
r_jup = 7.1492e7 # [m] <float> Jupiter radius | jup | 71492000 | 16057013262380642
r_earth = 6.378135e6 # [m] <float> Earth radius R⊕ | earth | 6378135 | 1.278e+14
[TOI-4504]
radius = 0.92 * r_sun |  | 0.92 | 1.2893e+18
luminosity = 0.62 * l_sun
limb_darkening = [0.4765, 0.3495] # paper contains different parameters q1, q2 for different planets. I averaged them.
[TOI-4504b]
radius = 2.691 * r_earth |  | 2.691 | 9.2547e+14 | 717.7843 | 859 | 812 | 1.1967 | 1.1313
[TOI-4504c]
radius = 0.9897 * r_jup |  | 0.9897 | 15727942277712606 | 12198.353 | 14270 | 13598 | 1.1698 | 1.1147
[5 empty] | 98.573 | 99.9141
[5 empty] | 1.427 | 0.0859
[5 empty] | 14270 | 859

## Luminosity
self.brightness = luminosity / self.area_2d # luminosity per (apparent) area [W/m**2]
self.mean_intensity = CurveSimPhysics.mean_intensity(limb_darkening)
def mean_intensity(limb_darkening_coefficients):
"""Calculates the ratio of the mean intensity to the central intensity of a star based on the given coefficients."""
if limb_darkening_coefficients is None:
return None
intensity = 0.0
for i, c in enumerate(limb_darkening_coefficients):
intensity += 2.0 * c / (i + 2)
return intensity
def limbdarkening(relative_radius, limb_darkening_coefficients):
Parameters:
relative_radius (float): The normalized radial coordinate (0 <= x <= 1).
limb_darkening_parameters: list of coefficients for the limb darkening model.
Returns:
float: intensity relative to the intensity at the midlle of the star at the given relative radius.
if relative_radius < 0: # handling rounding errors
relative_radius = 0.0
if relative_radius > 1:
relative_radius = 1.0
mu = math.sqrt(1 - relative_radius ** 2) # mu = cos(theta), where theta is the angle from the center
intensity = sum(a * mu ** i for i, a in enumerate(limb_darkening_coefficients))
return intensity
def total_luminosity(self, stars, iteration):
"""Add luminosity of all stars in the system while checking for eclipses.
Does not yet work correctly for eclipsed eclipses (three or more bodies in line of sight at the same time)."""
luminosity = 0.0
for star in stars:
luminosity += star.luminosity
for body in self:
if body != star: # an object cannot eclipse itself :)
eclipsed_area, relative_radius = star.eclipsed_by(body, iteration)
if eclipsed_area != 0:
luminosity -= star.brightness * eclipsed_area * CurveSimPhysics.limbdarkening(relative_radius, star.limb_darkening) / star.mean_intensity # debug
# luminosity -= star.brightness * eclipsed_area * CurveSimPhysics.limbdarkening(relative_radius, star.limb_darkening) * star.mean_intensity
# luminosity -= star.brightness * eclipsed_area * CurveSimPhysics.limbdarkening(relative_radius, star.limb_darkening) * CurveSimPhysics.mean_intensity(star.limb_darkening)
return luminosity
TOI-4504
luminosity | 2.3746e+26 | total luminosity
area_2d | 1.2893e+18 | total area
brightness | 184170367.642 | mean brightness (luminosity per area)
limb_darkening | [0.4765, 0.3495, 0.174] |  | 0.4765 | 0.3495 | 0.174
mean_intensity | 0.7965 | mean intensity /central intensity (based on the given coefficients
brightness at center | 231224567.0333