## TOI 4504
[9 empty] | r | pi * r^2 | area ppm | Uli [0.4765, 0.3495, 0.174] | Uli [0.4765, 0.3495]
r_sun = 6.96342e8 # [m] <float> solar radius | [7 empty] | sun | 696342000 | 1.5233e+18
l_sun = 3.83e26 # [W] <float> solar luminosity
r_jup = 7.1492e7 # [m] <float> Jupiter radius | [7 empty] | jup | 71492000 | 16057013262380642
r_earth = 6.378135e6 # [m] <float> Earth radius R⊕ | [7 empty] | earth | 6378135 | 1.278e+14
[TOI-4504]
radius = 0.92 * r_sun | [8 empty] | 0.92 | 1.2893e+18
luminosity = 0.62 * l_sun
limb_darkening = [0.4765, 0.3495] # paper contains different parameters q1, q2 for different planets. I averaged them.
[TOI-4504b]
radius = 2.691 * r_earth | [8 empty] | 2.691 | 9.2547e+14 | 717.7843 | 859 | 812
[TOI-4504c]
radius = 0.9897 * r_jup | [8 empty] | 0.9897 | 15727942277712606 | 12198.353 | 14270 | 13598
[12 empty] | 98.573 | 99.9141
[12 empty] | 1.427 | 0.0859
[12 empty] | 14270 | 859
[TOI-4504b]
P [days] | 2.4261
T0 [BJD] | 2459038.458
start_date | 2458400
start_date - T0 | 638.458
(start_date - T0) / P | 263.1579
T0 - 263* P | 2458400.3832 | first transit in simulation
What do the parameters q1 and q2 (no units given) describe in the context of exoplanets?
Given q1 and q2 and the relative_radius r (the normalized radial coordinate (0 <= r <= 1), what is the formula for the limb darkening?
the english wikipedia article on limb darkening uses parameters a0, a1, a2 or alternatively A1 and A2. What is the relationship between these paramers and the parameters you mentioned (u1, u2 and q1, q2)?
You called u1, u2 the quadratic law parameters. Give me names for the 3 other parameter sets q1, q2 and a0, a1, a2 and A1, A2.
u1, u2 = A1, A2
a0,a1,a2 <- und -> u1,u2
q -> u
Berechnung TT. Sollwert 0,3830000. Mit und ohne genauer berechnetem Minimum zwischen Iterationsschritten.
dt | min | min_optimiert | Fehler optimiert
120 | 0.38333 | 0.38273 | 0.07128% |  | 0.383
60 | 0.38264 | 0.38284 | 0.04073%
20 | 0.38287 | 0.38292 | 0.02037%
10 | 0.38299 | 0.38294 | 0.0154%
5 | 0.38293 | 0.38295 | 0.01279%
1 | 0.38296 | 0.38296 | 0.0107%
0.1 | 0.38296 | 0.38296 | 0.01018%
Fazit: | Kleineres dt verbessert die Genauigkeit der Simulation der Planetenbewegungen.
Beim optimierten Minimum ist die Verbesserung stetig statt etwas zufaellig.
Das optimierte Minimum ist also offenbar tatsaechlich eine Verbesserung.
Die Simulationsgenauigkeit wird auch bei absurd kleinen dt nicht erheblich besser.
| Ich muss die Simulation verbessern. Vielleicht muessen die Iterationsschritte die |  |  |  |  | Loesung: Verlet Integration!!!
Ableitungen x', y' und z' der vorherigen Iterationen beruecksichtigen.
|  | 0.38275 |  | 0.00024725 | 0.06456% |  | 2.4261 | 1.465%
2.4622 | 3.2656e-06 | 3.2656e-06
2.4622 | 9.2895e-07 | 9.2895e-07
2.4622 | 1.0835e-06 | 1.0835e-06
2.4622 | 3.0049e-06 | 3.0049e-06
2.4622 | 5.4384e-06 | 5.4384e-06
2.4622 | 7.5148e-06 | 7.5148e-06
2.4622 | 8.8159e-06 | 8.8159e-06
2.4622 | 9.1716e-06 | 9.1716e-06
2.4622 | 8.5341e-06 | 8.5341e-06
2.4622 | 7.0016e-06 | 7.0016e-06
2.4622 | 5.0035e-06 | 5.0035e-06
2.4622 | 3.4915e-06 | 3.4915e-06
2.4622 | 3.6973e-06 | 3.6973e-06
2.4622 | 5.9772e-06 | 5.9772e-06
2.4622 | 8.5532e-06 | 8.5532e-06
2.4622 | 8.6836e-06 | 8.6836e-06
2.4622 | 6.0116e-06 | 6.0116e-06
2.4622 | 3.0417e-06 | 3.0417e-06
2.4622 | 1.9944e-06 | 1.9944e-06
2.4622 | 3.0472e-06 | 3.0472e-06
2.4622 | 5.1748e-06 | 5.1748e-06
2.4622 | 7.3253e-06 | 7.3253e-06
2.4622 | 8.861e-06 | 8.861e-06
2.4622 | 9.4841e-06 | 9.4841e-06
2.4622 | 9.0752e-06 | 9.0752e-06
2.4622 | 7.6303e-06 | 7.6303e-06
2.4622 | 5.376e-06 | 5.376e-06
2.4622 | 3.0351e-06 | 3.0351e-06
2.4622 | 1.9394e-06 | 1.9394e-06
2.4622 | 3.2619e-06 | 3.2619e-06
2.4622 | 6.2105e-06 | 6.2105e-06
2.4622 | 7.7034e-06 | 7.7034e-06
2.4622 | 6.9798e-07 | 6.9798e-07
2.4622 | 3.7993e-07 | 3.7993e-07
2.4622 | 1.5846e-06 | 1.5846e-06
2.4622 | 3.701e-06 | 3.701e-06
2.4622 | 6.1863e-06 | 6.1863e-06
2.4622 | 8.556e-06 | 8.556e-06
2.4622 | 1.027e-05 | 1.027e-05
2.4622 | 1.0722e-05 | 1.0722e-05
2.4622 | 9.4599e-06 | 9.4599e-06
2.4622 | 6.7912e-06 | 6.7912e-06
2.4622 | 4.3166e-06 | 4.3166e-06
2.4622 | 4.1616e-06 | 4.1616e-06
2.4622 | 6.5006e-06 | 6.5006e-06
2.4622 | 8.5914e-06 | 8.5914e-06
2.4622 | 7.9204e-06 | 7.9204e-06
2.4622 | 5.1101e-06 | 5.1101e-06
2.4622 | 2.4521e-06 | 2.4521e-06
2.4622 | 1.3494e-06 | 1.3494e-06
2.4622 | 1.8831e-06 | 1.8831e-06
2.4622 | 3.5394e-06 | 3.5394e-06
2.4622 | 5.7546e-06 | 5.7546e-06
2.4622 | 8.0475e-06 | 8.0475e-06
2.4622 | 9.9479e-06 | 9.9479e-06
2.4622 | 1.0882e-05 | 1.0882e-05
2.4622 | 1.0217e-05 | 1.0217e-05
2.4622 | 7.7048e-06 | 7.7048e-06
2.4622 | 4.2971e-06 | 4.2971e-06
Ø | 5.7688e-06
max | 1.0882e-05
min | 3.7993e-07
max Fehler + | 5.1127e-06 | 0.0002076%
max Fehler - | 4.7327e-06
TT von Planet c
2458401.4056
2458484.0278 | 82.6222
2458566.7403 | 82.7125
2458649.6722 | 82.9319
2458732.8653 | 83.1931
2458816.2694 | 83.4042
2458899.7778 | 83.5083
2458983.2889 | 83.5111
2459066.7236 | 83.4347
2459150.0222 | 83.2986
2459233.1486 | 83.1264
2459316.0889 | 82.9403

## Luminosity
self.brightness = luminosity / self.area_2d # luminosity per (apparent) area [W/m**2]
self.mean_intensity = CurveSimPhysics.mean_intensity(limb_darkening)
def mean_intensity(limb_darkening_coefficients):
"""Calculates the ratio of the mean intensity to the central intensity of a star based on the given coefficients."""
if limb_darkening_coefficients is None:
return None
intensity = 0.0
for i, c in enumerate(limb_darkening_coefficients):
intensity += 2.0 * c / (i + 2)
return intensity
def limbdarkening(relative_radius, limb_darkening_coefficients):
Parameters:
relative_radius (float): The normalized radial coordinate (0 <= x <= 1).
limb_darkening_parameters: list of coefficients for the limb darkening model.
Returns:
float: intensity relative to the intensity at the midlle of the star at the given relative radius.
if relative_radius < 0: # handling rounding errors
relative_radius = 0.0
if relative_radius > 1:
relative_radius = 1.0
mu = math.sqrt(1 - relative_radius ** 2) # mu = cos(theta), where theta is the angle from the center
intensity = sum(a * mu ** i for i, a in enumerate(limb_darkening_coefficients))
return intensity
def total_luminosity(self, stars, iteration):
"""Add luminosity of all stars in the system while checking for eclipses.
Does not yet work correctly for eclipsed eclipses (three or more bodies in line of sight at the same time)."""
luminosity = 0.0
for star in stars:
luminosity += star.luminosity
for body in self:
if body != star: # an object cannot eclipse itself :)
eclipsed_area, relative_radius = star.eclipsed_by(body, iteration)
if eclipsed_area != 0:
luminosity -= star.brightness * eclipsed_area * CurveSimPhysics.limbdarkening(relative_radius, star.limb_darkening) / star.mean_intensity # debug
# luminosity -= star.brightness * eclipsed_area * CurveSimPhysics.limbdarkening(relative_radius, star.limb_darkening) * star.mean_intensity
# luminosity -= star.brightness * eclipsed_area * CurveSimPhysics.limbdarkening(relative_radius, star.limb_darkening) * CurveSimPhysics.mean_intensity(star.limb_darkening)
return luminosity
TOI-4504
luminosity | 2.3746e+26 | total luminosity
area_2d | 1.2893e+18 | total area
brightness | 184170367.642 | mean brightness (luminosity per area)
limb_darkening | [0.4765, 0.3495, 0.174] |  | 0.4765 | 0.3495 | 0.174
mean_intensity | 0.7965 | mean intensity /central intensity (based on the given coefficients
brightness at center | 231224567.0333